## parameter
Kmotion-data | StepResponseScreen, defining 3rd order rapid motion, used in jogging, homing, G0 (Gcode rapids)
KMotionCNC-data | TrajectoryPlanerScreen, defining 2nd order (infinite Jerk) coordinate motion path like G1, G2, G3
https://groups.yahoo.com/neo/groups/DynoMotion/conversations/messages/10147
INPUT | X-axis | Y-axis | Z-axis | A-axis | unit | remark
Stepper | 1.8 | 1.8 | 1.8 | 1.8 | deg/step
| 16 | 16 | 16 | 16 | microsteps/step
Gear | 1 | 1 | 1 | 90 | in/out | gear ratio: input / output
Spindle | 10 | 5 | 2.5 |  | mm/rev | thread pitch |  | X-axis | Y-axis | Z-axis | A-axis
Feed (G00 or G01) | 3000 | 1500 | 800 | 30 | mm/min, deg/sec | linear, angular velocity | G0 Feed | 4000 | 2000 | 1000 | 45
acceleration time | 0.15 | 0.15 | 0.15 | 0.15 | sec | time to reach feed velocity | G1 Feed | 3000 | 1500 | 800 | 30
jerk time | 0.075 | 0.075 | 0.075 | 0.075 | sec | time to reach acceleration
OUTPUT | 200 | 200 | 200 | 18000 | steps | / revolution (gear out)
| 3200 | 3200 | 3200 | 288000 | microsteps
| 20 | 40 | 80 |  | steps | / mm
| 320 | 640 | 1280 |  | microsteps
| 508 | 1016 | 2032 |  | steps | / inch
KMotionCNC-data | 8128 | 16256 | 32512 |  | microsteps
|  |  |  | 50 | steps | / deg
|  |  |  | 800 | microsteps
| 0.05 | 0.025 | 0.0125 |  | mm | / step
| 0.0019685 | 0.00098425 | 0.00049213 |  | inch
|  |  |  | 0.02 | deg
| 0.003125 | 0.0015625 | 0.00078125 |  | mm | / microstep
| 0.00012303 | 6.1516e-05 | 3.0758e-05 |  | inch
|  |  |  | 0.00125 | deg
| 50 | 25 | 13.3333 |  | mm | / sec (Velocity)
KMotionCNC-data | 1.9685 | 0.98425 | 0.52493 |  | inch
| 1000 | 1000 | 1066.6667 |  | steps
Kmotion-data | 16000 | 16000 | 17066.6667 | 24000 | microsteps
|  |  |  | 30 | deg
| 333.3333 | 166.6667 | 88.8889 |  | mm | / sec^2 (Acceleration)
KMotionCNC-data | 13.1234 | 6.5617 | 3.4996 |  | inch
| 6666.6667 | 6666.6667 | 7111.1111 |  | steps
Kmotion-data | 106666.6667 | 106666.6667 | 113777.7778 | 160000 | microsteps
|  |  |  | 200 | deg
| 4444.4444 | 2222.2222 | 1185.1852 |  | mm | / sec^3 (Jerk)
| 174.9781 | 87.4891 | 46.6608 |  | inch
| 88888.8889 | 88888.8889 | 94814.8148 |  | steps
Kmotion-data | 1422222.2222 | 1422222.2222 | 1517037.037 | 2133333.3333 | microsteps
|  |  |  | 2666.6667 | deg
| 300 | 300 | 320 | 450 | 1/min | stepper RPM (gear in)