## outputs
OUTPUT
| NAME | OUT |  | RELAY TYPE | mA | Kanalog Pin | k-MOTION |  | CONTACTOR
1 | +24
2 | +24
3 | NC-READY | CR1 |  | ZG550024 | 10 | 0-0 | 160
4 | MACH-READY | CR2 |  | RTE24024 | 16.7 | 0-2 | 162
5 | SPINDLE CW | CR3 |  | RTE24025 |  | 1 | 145
6 | SPINDLE ORIENT | CR4 |  | RTE24026 |  | 4 | 148
7 | SPINDLE RESET | CR5 |  | RTE24027 |  | 0-4 | 164
8 | SPINDLE ENABLE | CR6 |  | RTE24028 |  | 2 | 146
9 | XYZ AXIS RESET | CR7 |  | RTE24029
10 | XYZ AXIS ENABLE | CR8 |  | RTE24030 |  | 3 | 147
11 | 0
12 | 0
13 | +24
14 | +24
15 | OPERATOR DOOR | OPM1 |  | 7OG-OAC24A | 9
16 | TOOL UNCLAMP | OPM2 |  | 7OG-OAC24A |  | 0-5 | 165
17 | COOLANT PUMP | OPM3 |  | 7OG-OAC24A |  | 0-6 | 166
18 | Z AXIS BRAKE | OPM4 |  | 7OG-OAC24A |  | 0-7 | 167
19 | TOOL DRUM 1 INC | OPM5 | CR10 | 7OG-OAC24A |  | 7 | 151 |  | CB2
20 | TOOL DRUM 1 DEC | OPM6 | CR11 | 7OG-OAC24A |  | 6 | 150
21 | TOOL DRUM TO SP | OPM7 |  | 7OG-OAC24A |  | 0-1 | 161
22 | TOOL DRUM TO PARK | OPM8 |  | 7OG-OAC24A |  | 0-3 | 163
23 | 0
24 | 0
25 | +24
26 | +24
27 | SPINDLE CCW | OPM9 |  | 7OG-OAC24A |  | X
28 | A ENABLE | OPM10 |  | 7OG-OAC24A |  | X
29 | A UNCLUMP | OPM11 |  | 7OG-OAC24A |  | X
30 | AUGER FWD | OPM12 |  | 7OG-OAC24A |  | X
31 | AUGER REV | OPM13 |  | 7OG-OAC24A |  | X
32 | PROBE ARM | OPM14 |  | 7OG-OAC24A |  | X
33 | SPARE | OPM15 |  | 7OG-OAC24A |  | X
34 | SPARE | OPM16 |  | 7OG-OAC24A |  | X
35 | 0
36 | 0
37 | +24
38 | +24
39 | SPINDLE AIR BLAST | OPM17 |  | 7OG-OAC24A
40 |  | OPM18 |  | 7OG-OAC24A |  | X |  | 5 | 149
41 |  | OPM19 |  | 7OG-OAC24A |  | X |  | 0 | 144
42 |  | OPM20 |  | 7OG-OAC24A |  | X
43 |  | OPM21 |  | 7OG-OAC24A |  | X
44 |  | OPM22 |  | 7OG-OAC24A |  | X
45 |  | OPM23 |  | 7OG-OAC24A |  | X
46 |  | OPM24 |  | 7OG-OAC24A |  | X
47 | 0
48 | 0
49
50
[7 empty] | 2 |  | 1 | 3 | 4

## inputs
INPUT
|  |  | Kanalog |  | Mach
| NAME | relay | Pin | k-MOTION | port | Pin | virtual
1 | AIR PRESSURE |  | I-0 | 128 |  |  | 1 | 48
2 | X OVERTRAVEL | LS1 |  |  |  |  | 2 | 49
3 | Y OVER | LS2 |  |  |  |  | 3 | 50
4 | Z OVER | LS10 |  |  |  |  | 4 | 51
5 | X ALIGN | LS4 | 0 | 136 | 2 | 8 | 5 | 52
6 | Y ALIGN | LS5 | 1 | 137 | 2 | 9 | 6 | 53
7 | Z ALIGN | LS6 | 2 | 138 | 2 | 10 | 7 | 54
8 | TOOL CLAMPED | PRS1 | I-5 | 133 |  |  | 8 | 55
9 | TOOL UNCLUMPED | PRS2 | I-7 | 135 |  |  | 9 | 56
10 | TOOL ABSENT | PRS3 | 5 | 141 |  |  | 10 | 57
11 | ONCE PER TOOL | PRS4 | 3 | 139 |  |  | 11 | 58
12 | TOOLDRUM AT PARK | RDS1 | 4 | 140 |  |  | 12 | 59
13 | TOOLDRUM AT SPINDLE | RDS2 | I-3 | 131 |  |  | 13 | 60
14 | COOLANT PUMP OK | [5 empty] | 14 | 61
15 | TRANSFORMER OVERTEMP | [5 empty] | 15 | 62
16 | EMERGENCY STOP
17 | MASTER START
18 | FRONT DOOR CLOSED | LS7
19 | DOOR LOCKED | LS7
20 | CONTROL OFF | TR1
21 | SPINDLE READY | CR15 | I-2 | 130 | ?
22 | SPINDLE FAULT | CR16-17 | I-4 | 132 | ?
23 | SPINDLE AT ZERO SPEED | CR12 | I-1 | 129
24 | SPINDLE AT SET SPEED | CR13 | 6 | 142
25 | SPINDLE ORIENT COMPLETE | CR14 | 7 | 143
26 | C AXIS KNOWLEDGE | CR18 | I-6 | 134
27 | DRAWBAR UNCLAMP
28 | SPARE | X
29 | AXIS OVERTEMP | CR19
30 | AXIS ALARM | CR20
31 | AXIS FOLDBACK | CR21
32 | AXIS READY | CR23
33 | LUBE ALARM
34 | REMOTE PUSHBUTTON
35 | HIGH TORQUE | PRS5
36 | SWARF CONV OK | X
37 | FILTER BLOCKED | X
38 | PROBE LOW BAT | X
39 | PROBE READY | X
40 | SPARE | X
41 | SPARE | X
42 | CHILLER ALARM | X
43 | 4 AXIS CLAMPED | X
44 | 4 UNCLAMPED | X
45 | 4 ALIGNED | X
46 | SPARE | X
47 | SPARE | X
48 | 4 READY | X
49
50